## S1 Numbers
Sheet 1 — Precision Numbers
Rational vs. irrational
Value | Decimal | Type
2 |  | Rational
Irrational
Irrational
0.5 |  | Rational
Rational

## S2 Exponents
Sheet 2 — Scientific Notation
Large and small
Quantity | Sci Notation | Decimal
Sun mass (kg) | 1.989e+30
Electron mass | 9.11e-31
Speed of light | 300000000
Earth-Sun (m) | 149600000000

## S3 Linear
Sheet 3 — Linear Equations (Ohm)
V = IR
V (V) | R (Ω) | I = V/R | P = VI
12 | 4
9 | 3
120 | 60
5 | 10
24 | 8

## S4 Systems
Sheet 4 — Systems (Force Balance)
Two supports
Load (N) | Support 1 | Support 2
1000
2000
3000
5000
8000

## S5 Functions
Sheet 5 — Linear Functions (Spring)
F = kx (k = 20)
x (cm) | F (N) | Check
0
2
4
6
8
10

## S6 Geometry
Sheet 6 — Pythagorean
c = √(a²+b²)
a | b | c
3 | 4
5 | 12
8 | 15
7 | 24

## S7 Volume
Sheet 7 — Volume
Cube, cylinder, sphere
Shape | Dim 1 | Dim 2 | Volume
Cube (s=5) | 5
Cylinder (r=3,h=8) | 3 | 8
Sphere (r=3) | 3

## S8 Data
Sheet 8 — Two-Way Summary
Pass rates
Factory | Pass | Fail | Pass %
A | 420 | 30
B | 380 | 70

## S9 Brief
Sheet 9 — Engineering Brief
Synthesize all 8 sheets
Topic | Key Finding
Precision numbers | Rational for manufactured parts; irrational for geometric constants.
Scientific notation | Essential for scales from 10^-31 (electron) to 10^30 (sun).
Ohms law | Current = Voltage / Resistance; Power = V × I.
Force balance | Sum of forces at each support must equal total load.
Spring function | Linear: F = 20x (N) — stiffness 20 N/cm.
Pythagorean | Key for diagonals, ladders, trusses, bridges.
Volume | Cylinder most material-efficient for storage tanks.
Two-way data | Factory A has 93.3% pass rate — recommended.
Capstone | Integrating all 8 skills produces professional engineering analysis.